## Summary View
PLA Water Heater Dashboard | [19 empty] | User Notes:
[10 empty] | V1.0 | [9 empty] | User Selection |  | Data | cells link to data tab location
| Market Indicators Collected | [7 empty] | Market Data Summary: Penetration, Shipments, Availability, Cost, Savings
[14 empty] | IOU |  | 2010 |  | 2013 |  |  | 2013 |  |  | 2015
[16 empty] | National |  | Baseline Rpt -PG&E |  |  | Baseline Rpt -PG&E |  |  | National
| Market Indicator (Link) |  |  | Territory | [11 empty] | % National Shipments (by fuel type) |  | % of Retailer Model Assortment |  |  | Incremental Measure Cost |  |  | % Savings over Baseline
% of CA Homes with…
| Workpaper parameters |  |  | IOU |  |  |  |  | Electric Federal Baseline |  |  |  |  | 7.2% |  | 98.42% |  | 23.25% |  |  | 0 |  |  | 0%
| Retail availability/assortment |  |  | National, PG&E |  |  |  |  | Heat Pump | [6 empty] | 1.582% |  | 2.583% | [5 empty] | 42.58%
| Household penetration |  |  | IOU |  |  |  |  | Point-of-Use | [8 empty] | 29.89%
| Shipments |  |  | National |  |  |  |  | Electric Whole-home Tankless |  |  |  |  | 0.2% |  |  |  | 14.76%
| Costs |  |  | National, PG&E |  |  |  |  | Gas Federal Baseline |  |  |  |  | 83.9% |  | 80.23% |  | 20.3% |  |  | 0 |  |  | 0%
| Energy savings |  |  | National |  |  |  |  | Gas Storage ENERGY STAR | [6 empty] | 10.53% |  | 2.952% |  |  | 390 |  |  | 14.01%
| Codes and specifications |  |  | National, CA |  |  |  |  | Condensing Storage ENERGY STAR | [8 empty] | 0% | [5 empty] | 28.03%
| Measure descriptions |  |  | National |  |  |  |  | Condensing Tankless | [8 empty] | 0% | [5 empty] | 31.85%
[9 empty] | Gas Whole-home Tankless |  |  |  |  | 4.3% |  | 0.3468% |  | 0% |  |  | 1262 |  |  | 29.94%
[9 empty] | Gas Whole-home Tankless ENERGY STAR | [6 empty] | 8.895% |  | 6.273% | [5 empty] | 37.58%
[9 empty] | Gas Hybrid | [8 empty] | 0%
[9 empty] | Solar |  |  |  |  | 0.3% |  | 0.4137% |  | 0% | [5 empty] | 50%
[15 empty] | Data |  | Data |  |  | Data |  |  | Data |  | Data
| Rough Comparison of Workpaper and Market Data | [10 empty] | Code and Specification Timeline
|  | Select IOU |  | Base Case EF |  |  |  | Effective Useful Life
|  |  |  | Workpaper |  | National Baseline |  | Workpaper |  | National | [14 empty] | Data
Years
| Heat Pump |  |  | 0.88 |  | 0.9 |  | 10 |  | 10
| Gas Storage ENERGY STAR |  |  | 0.57 |  | 0.59 |  | 11 |  | 13
| Condensing Tankless |  |  | 0.61 |  | 0.59 |  | 20 |  | 20
[5 empty] | Data |  | Data |  | Data |  | Data
|  |  |  | Incremental Measure Cost |  |  |  | Unit Energy Savings (2015 Code)
|  |  |  | Workpaper |  | Baseline Rpt -PG&E |  | DEER |  | National
[8 empty] | kWh | Therms | kWh | Therms
| Heat Pump |  |  | 1266.69 |  |  |  | 686.4 | 0 | 1041 | 0
| Gas Storage ENERGY STAR |  |  | 124.14 |  | 390 |  | 0 | 25.17 | -66 | 22
| Condensing Tankless |  |  | 1807.8 |  |  |  | 5.1 | 15.1 | -29 | 50
[5 empty] | Data |  | Data | Data | Data | Data | Data
READ ME
| PG&E Program Manager: Julie Colvin |  |  |  |  | Designed by: Research Into Action
PG&E Product Manager: David Bates
This workbook is designed to inform the California Statewide PLA team's water heater program planning. The tool aggregates water heater measure market data from a variety of sources. Measures were defined based on a combination of fuel, technology, and efficiency specifications. Intended use: These data are intended to provide a starting point in program planning; they are not intended to inform forecasting or reporting. The applicable year, territory, and source have been tracked for each data point collected. Consult these sources for specific questions on data interpretation.
Data notes: Retailer availability and incremental cost data were taken from 2014 PG&E Baseline Study; no corresponding information available for other IOU territories.
Tab Overview:
| Summary View |  | An overview of key data points collected. | [9 empty] | Not Shown In Figure
| Additional Research |  | Additional WH research completed through the Work Paper Update Project. | [9 empty] | Specification |  |  |  | Tank Volume |  | Minimum Efficiency |  |  | Effective Date
| Existing Program Data |  | Summary of existing water heater programs. | [9 empty] | *ENERGY STAR EPACT (Condensing Storage) |  |  |  | Any |  | 0.90 TE |  |  | 2013 -
| Measure Data |  | The main data table for all data included in the workbook. | [9 empty] | ENERGY STAR Solar |  |  |  | Any |  | 0.5 SF |  |  | 2009-2013
| Codes and Specs Data |  | The main data table for all Codes and Voluntary Specifications data. | [9 empty] | ENERGY STAR Solar - Gas backup |  |  |  | Any |  | 1.2 SEF |  |  | 2013 -
| Source Info |  | List of all sources consulted. Source numbers correspond to data tab source #s. | [9 empty] | * Refers to light duty commercial condensing gas storage units that may be applicable to residential settings.
| Measure Descriptions |  | Description of each measure included in the workbook.
Note on AH5: This cell controls the appearance of missing data on this summary tab. Type a space for blank cells.
Select view

## Additional Research
Market Information
Market Model - Sources 10023, 10024, 10002 |  |  |  | Additional Market Information - Source 10023
Manufacturers | Retailers and Wholesalers/ Distributors | Installers | Residential End-users | Supply Chain
Marker share: | Market Share (Sales): | Plumbers install about 60% of all water heaters and it is not a focus of their business. | About 50% of water heaters purchased are by homeowners | In the retail sector, water heaters are generally tiered into good-better-best categories, which are primarily correlated with warranty length.
A.O. Smith (46% market share) | Purchased through retailers
Rheem (37% market share) | Sears, Home Depot, and Lowe's (43%) | For most plumbers, water heater installations make up only 5-20% of their business. | 20% are then installed by installers | Bradford White only distributes through wholesale channels
Bradford White (13% market share) | Purchased through wholesalers/Distributors |  | 29% are DIY installations
Other (4%) | Ferguson, Hohnstone, and Winnelson (30%) |  |  | Installed Base
* National | * National | * California | * Pacific Northwest | In California, 80% of water heaters are gas-fueled, compared with about 55-60% of water heaters nationally
About 1% of the installed base of 100 million units meets ENERGY STAR qualification levels
New Sales
More than 80% of storage water heaters sold are minimum efficiency storage models, described by manufacturers as basic and commodity products.
Less than 10% of water heater sales were tankless units in 2011.
Purchase Decisions
More than two-thirds of water heater replacements are end-of-life replacements due to unit failure
As many as 30% of homes may not be suited to the new classes of water heater products. Many homes are limited to classic storage water heaters unless they undertake costly renovations due to increased space requirements, unit location, venting, drain, or power supply issues.
Fuel type and tank size are the top two factors driving consumer purchase decisions
National CEE Member Program Information
Sources: 10001, 10025, 10026, 10030
Number of programs offering incentives: | 63
| Number of Programs offering incentive | Average Efficiency Level | Average End User Incentive Amount
Electric heat pump | 18 | 2.1714 | 694.1667
Gas storage | 46 | 0.72504 | 223.8309
Gas tankless | 44 | 0.8724 | 452.2484
Gas hybrid | 4 | 0.9 | 275
Solar | 6 | OG-100 to OG-300 | 1994.8333
Indirect water heaters | 12 | 0.848 | 327.9167
Midstream / Upstream incentives:
CenterPoint Energy (Arkansas): | $50 dealer incentive if they are listed as the installer
CenterPoint Energy (Minnesota): | $15 dealer incentive if they are listed as the dealer
Customer education:
According to a 2010 report, most utilities provide no education to their customers on how best to use tankless water heaters. Education is usually limited to brochures, bill stuffers, web site materials and trade show contacts, which typically provide information on the incentive program but not on the technology itself except in the broadest sense. Yet industry experts as well as local contractors and end-users who were interviewed all seemed to concur that some education was important in order to ensure appropriate use of tankless water heaters and maximum customer satisfaction
Upstream program design:
Upstream water heater programs are not well documented. Some utilities are working with distribution channels and contractors to help increase availability of high efficiency products, but these efforts are far less common than downstream programs. Utilities may operate upstream programs directly, or they might work with a third party to help educate retailers and plumbers about the benefits of efficient water heaters.
California is ahead of the market in upstream/midstream program design in this area: SCG operated an upstream program where it provided a split incentive to distributors and contractors. This program was 3rd party-administered, and was designed to increase the number of distributers who stock, and contractors who sell, high efficiency equipment. The program also held education seminars at distributor locations. SCG also provided incentives directly to manufacturers to ensure that purchases of their tankless water heaters are installed by factory trained contractors. Rebates were offered to consumers through the manufacturer, who is then reimbursed by the utility.
Midstream program design:
For tankless water heater programs, most of the utilities offer some sort of contractor training as part of their programs (either directly or through a coalition), although what constitutes training varies considerably from utility to utility.
Barriers and NEBs by Technology
Sources: 10001, 10024, 10028
Technology Type | Market Barriers | Installer Barriers | Consumer Barriers | Technology Barriers | NEBs
Electric Heat Pump | Small market share in California due to limited use of electricity for water heating | Lack of contractor knowledge Performance issues | Cost of unit Lack of consumer awareness | Larger size, may limit applicability in small areas or low ceilings Performance issues | Dehumidification
ENERGY STAR gas storage | Availability | Unknown | Cost of unit | Unknown | Longer warranty
Gas Condensing | Availability | Lack of contractor Awareness | Cost of unit Lack of consumer awareness | Maybe not as efficient as hoped: TE > 90% may only be EF less than 0.8 Requires venting upgrade | Unknown
Gas Tankless | Potentially higher market penetration in new construction and early replacement May not be cost effective | Unknown | Longer time needed for installation Cost of unit Higher installation cost (venting and gas line) | Requires venting, electric, gas line upgrade | "Endless" hot water
Gas Hybrid | Availability | Installer acceptability (emerging technology) Lack of contractor awareness | Cost of unit Lack of consumer awareness | Unknown | Unknown
Solar | Unknown | Consumer awareness | Cost of unit Aesthetics | Home orientation Hot water usage patterns may reduce savings | Unknown
Emerging Technologies (Source 10003)
Absorption heat pump water heater | No commercial availability. | Unknown | Unknown | Unknown | Unknown
Heat pump water heater with CO2 refrigerant | No commercial availability. | Unknown | Unknown | Unknown | Unknown
Air source and ground source integrated heat pump | Unknown | Unknown | Unknown | Unknown | Unknown
Barriers and Opportunities
Sources: 10002, 10003, 10023, 10010, 10027, 10030
Market Barrier |  |  | Program Intervention
|  |  | Manufacturer | Retail/Wholesale/Installers | Consumer
Understanding, value of efficiency | Lack of installer/retailer knowledge of efficient products |  |  | Educate installers on incentives, technical details of installation, and efficient model details Conduct retailer and installer training on technologies and incentives Fund retailer or installer co-op marketing
| Low consumer awareness/knowledge of energy-efficient technologies |  | Coordinate with manufacturers to provide customer education materials |  | Conduct consumer education campaigns
Energy savings not a sales driver - "Up-selling" is uncommon due to the commodity nature of the product.
Incremental cost | Efficient units are too expensive for widespread adoption (tankless gas units, in particular may have very long payback period.) |  | Reduce consumer upfront cost and payback period
|  |  | Upstream incentives Link manufacturer and utility rebates | Midstream incentives Link utility rebates and retail promotions | Customer incentives
Purchase behaviors | Emergency replacement - Half of all water heaters sales are emergency replacements |  |  | Engage retailers and wholesalers to expand their efficient product assortment and encourage on-site stocking of efficient models, to increase availability and reduce barriers to emergency replacement with efficient technologies | Direct customer marketing to promote early replacement
Availability | Small selection of efficient products at wholesale and retail levels
Tankless Water Heater Realization Rates and Installation Barriers
Source: 10030
Measured Energy Savings:
In situ efficiency factor | Comparing measured daily efficiencies versus rated EFs showed that EF over-predicted efficiency by 14 percentage points for standard water heaters compared to 9 percentage points for tankless water heaters. The findings from this 2010 study strongly suggest that the DOE Energy Factor test procedure does not accurately model real-world operating efficiency. This report shows that it does not accurately predict installed performance or provide a non-biased metric for comparison between technologies.
Tankless energy savings | Compared to standard tank water heaters (EF=.60), non-condensing tankless water heaters (EF=.83) saved an average of 37% of site energy consumed for water heating at ten sites in the Minneapolis/St Paul area, which was about 60 therms per home per year. See this study for additional details on real-world performance of condensing tankless and buffer unit models.
Hot water use changes | This study found no significant change in hot water consumption of those receiving a tankless water heater, compared with consumers who received a new efficient storage water heater. èHowever, we caution that this may not be true of customers who choose to purchase a tankless water heater because their previous water heater was not delivering sufficient hot water to meet their needs.
Installation barriers:
The installation of tankless water heaters, especially in retrofit applications, adds significantly to the cost. Side wall venting must be planned out and installed, often with expensive venting materials (stainless steel). Tankless water heaters are typically installed on exterior walls, which often requires relocation of the water heater and modification of the water piping and natural gas lines. In some cases the gas line from the gas meter to the water heater has to be upsized. A 120V electrical outlet is needed near the heater.
However, no existing studies cite these installation challenges as an insurmountable barrier to promoting tankless gas products, although they likely limit tankless gas water heaters application in emergency replacement scenarios in some cases.
Questions for Future Research
Source: 10002
What proportion of water heaters are sold through retail channesl and who else, in addition to plumbers, are installing residential water heaters in existing homes in California? The 2013 study used the Dunn & Bradstreet database to identify possible water heater installers based on businesses using plumbing-related codes. However, almost none of the surveyed installers reported obtaining the water heaters they install from retail stores or from homeowners (nearly all said they obtain water heaters from distributors or wholesalers). Yet previous research suggests that up to 50% of the buyers of water heaters sold at retail are plumbers or installers.
What explains the disparity between intention and action among PG&E customers’ ENERGY STAR water heater purchases? The general population survey identified an interesting gap between water heater attitude and behavior: although 61% of respondents stated they intended to buy an ENERGY STAR water heater only 3% did so. If emergency replacement explains this gap, how can program administrators design programs to intervene at the optimum point in the decision-making process?
Summary Recommendations
Tankless water heaters do appear to save energy and do continue to have a low market share in replacement applications. A 2010 study found that gas tankless water heaters saved 37% relative to a standard tank gas water heater. Previous studies have also found savings, although few accounted for the potentially increased water use with tankless gas water heaters. According to CLASS, 6% of water heaters installed between 2010 and 2012 were gas tankless units, suggesting that tankless sales are increasing, but not at a high enough rate to preclude intervention. However, given the high installation cost and large proportion of ENERGY STAR qualified units in the tankless category, it is unclear whether utility intervention can provide incentives large enough to effectively influence adoption. Nevertheless, the substantial non-energy benefits suggest that reducing the first cost may influence adoption, but ongoing monitoring of changes in hot water use patterns is needed.
Engage midstream and upstream market actors to encourage efficient product installation. Despite consistently offering generous incentives, the incremental cost of efficient water heating technologies remains high and the market penetration of efficient technologies remains stubbornly low. Working with midstream and upstream market actors may more effectively leverage utility incentives and will expand market awareness of the benefits of efficient water heaters, while meeting market transformation objectives.
Large tank regulations may also provide intervention opportunities. Although the proportion of large tank (>55 gallons) water heaters in residential applications is low, the new federal requirements for large tank sizes may mean that installers need to gain familiarity with advanced technologies. This may provide opportunities for utilities to facilitate that training while building relationships. There may also be opportunities to encourage compliance with the large tank regulations, instead of installing two smaller capacity water heaters with lower efficiency levels.
Manufacturers
Retailers
Wholesalers/Distributors
55%
45%
Installers
Homeowners
40%
49%
?
60%
20%
Note on A4: Author: 10024

## Existing Program Data
Source: 10025 | Program, Other Information | State or Province | Offers at least one incentive | Gas Storage | [7 empty] | Gas Tankless |  |  |  |  | Electric Heat Pump |  |  |  |  | Indirect Water Heaters |  |  | Hybrid Tank/Tankless |  |  | Solar Water Heating Measure
Organization |  |  |  | Incented measure | Efficiency Level 1 (EF) | Rebate 1 | Efficiency Level 2 (EF) | Rebate 2 | Efficiency Level 3 (EF) | Rebate 3 | Note | Incented measure | Efficiency Level 1 (EF) | Rebate 1 | Efficiency Level 2 (EF) | Rebate 2 | Incented measure | Efficiency Level 1 (EF) | Rebate 1 | Efficiency Level 2 (EF) | Rebate 2 | Incented measure | Heating Unit AFUE | Rebate | Incented measure | Efficiency Level (TE) | Rebate | Measure Offered | Rating Requirement | Maximum Incentive
Alliant Energy |  | IA | 1 | 1 | 0.67 | 75 | [5 empty] | 1 | 0.82 | 300 |  |  | 1 | 2 | 300
Alliant Energy |  | MN | 1 | 1 | 0.67 | 50 | [5 empty] | 1 | 0.8 | 300
Ameren Illinois |  | IL | 1 | [13 empty] | 1 | 2 | 500
Ameren Missouri | Owner Occupied | MO | 1 | 1 | 0.67 | 125
Ameren Missouri | Landlords | MO
Atmos Energy |  | KY | 1 | 1 | 0.62 | 200 | 0.67 | 300 | 0.82 | 400 |  | 1 | 0.82 | 400
Atmos Energy |  | CO | 1 | [8 empty] | 1 | 0.82 | 300
Atmos Energy |  | TX | 1 | 1 | 0.67 | 100 | 0.67 | 200 |  |  |  | 1 | 0.82 | 300
Avista Utilities |  | WA | 1 | 1 | 0.6 | 20 | 0.62 | 20 |  |  | Confirmed DS | 1 | 0.82 | 130
Avista Utilities |  | ID
Avista Utilities |  | OR
Baltimore Gas and Electric Company |  | MD | 1 | [13 empty] | 1 | 2..0 | 500
Berkshire Gas Company | GasNetworks | MA | 1 | 1 | 0.67 | 100 | [5 empty] | 1 | 0.82 | 500 | 0.94 | 800 | [5 empty] | 1 |  | 400
Black Hills Energy |  | CO | 1 | 1 | 0.67 | 75 | 0.8 | 300 |  |  |  | 1 | 0.82 | 300
Black Hills Energy |  | IA | 1 | 1 | 0.67 | 150 | 0.8 | 300 | 0.67 | 425 |  | 1 | 0.8 | 300
Cascade Natural Gas |  | WA | 1 | 1 | 0.64 | 40 |  |  |  |  | Confirmed DS | 1 | 0.91 | 150
City of Palo Alto Utilities |  | CA | 1 | 1 | 0.67 | 80 | 0.8 | 150 | [8 empty] | 1 | 2 | 300 | [8 empty] | 1 | OG-300 by SRCC | 2719
Columbia Gas of Massachusetts | GasNetworks | MA | 1 | 1 | 0.67 | 100 | [5 empty] | 1 | 0.82 | 500 | 0.94 | 800 | [5 empty] | 1 |  | 400
Columbia Gas of Ohio |  | OH
Con Edison |  | NY | 1 | 1 | 0.67 | 100 | [5 empty] | 1 | 0.82 | 500 |  |  | 1 | 2 | 400 |  |  | 1 | 0.82 | 300
Connecticut Natural Gas |  | CT | 1 | 1 | 0.67 | 100 | [5 empty] | 1 | 0.82 | 300 | 0.94 | 500
Consumers Energy |  | MI | 1 | 1 | 0.67 | 75 | [5 empty] | 1 | 0.82 | 100
DC Sustainable Energy Utility |  | DC | 1 | 1 | 0.67 | 100 | 0.8 | 400 |  |  |  | 1 | 0.82 | 300 |  |  | 1 | 2 | 500
Delta Natural Gas |  | KY | 1 | 1 | 0.62 | 200 | [5 empty] | 1 | 0.67 | 300
DTE Energy |  | MI | 1 | 1 | 0.67 | 75 | [5 empty] | 1 | 0.82 | 100
Duke Energy |  | KY
Efficiency Maine |  | ME | 1 | [13 empty] | 1 | 2 | 300
Efficiency Vermont |  | VT
Energy Trust of Oregon |  | OR | 1 | 1 | 0.67 | 125 | [10 empty] | 1 | NEEA Tier 1 | 150 | NEEA Tier 2 | 500
Energy Trust of Oregon |  | WA | 1 | 1 | 0.62 | 35 | 0.67 | 150 |  |  | Confirmed DS
Focus on Energy Wisconsin |  | WI
FortisBC |  | BC | 1 | 1 | 0.67 | 200 | 0.8 | 1000 |  |  |  | 1 | 0.82 | 400 | 0.9 | 500 | [8 empty] | 1 | 0.9 | 50
Gaz Métro |  | QC | 1 | [8 empty] | 1 | 0.82 | 250
Great Plains Natural Gas |  | MN | 1 | 1 | 0.64 | 85 | 0.67 | 100 |  |  |  | 1 | 0.82 | 250
Liberty Utilities | GasNetworks | MA | 1 | 1 | 0.67 | 100 | [5 empty] | 1 | 0.82 | 500 | 0.94 | 800 | [5 empty] | 1 |  | 400
MidAmerican Energy Co. |  | IA | 1 | [13 empty] | 1 | 2 | 500 | 2.3 | 1500
MidAmerican Energy Co. |  | IL | 1 | [13 empty] | 1 | 2 | 500 | 2.3 | 1500
Montana-Dakota Utilities |  | MT | 1 | 1 | 0.67 | 100 | [5 empty] | 1 | 0.67 | 100
Montana-Dakota Utilities |  | SD | 1 | 1 | 0.67 | 100 | [5 empty] | 1 | 0.67 | 100
National Grid | Rhode Island | RI | 1 | 1 | 0.67 | 100 | [5 empty] | 1 | 0.94 | 400
National Grid | Upstate New York | NY | 1 | [18 empty] | 1 | 0.85 | 210
National Grid | Metro NYC | NY | 1 | [18 empty] | 1 | 0.85 | 300
National Grid | GasNetworks | MA | 1 | 1 | 0.67 | 100 | [5 empty] | 1 | 0.82 | 500 | 0.94 | 800 | [5 empty] | 1 |  | 400
National Grid | Long Island | NY | 1 | [18 empty] | 1 | 0.85 | 225
New Jersey Clean Energy Program |  | NJ | 1 | 1 | 0.67 | 500 | [5 empty] | 1 | 0.82 | 500 |  |  | 1 | 2 | 500
New Jersey Natural Gas |  | NJ
New Mexico Gas Company | New Homes | NM | 1 | [8 empty] | 1 | 0.82 | 300
New Mexico Gas Company | Existing Homes | NM | 1 | [8 empty] | 1 | 0.82 | 375
Nicor Gas Company |  | IL
Northern Indiana Public Service |  | IN | 1 | [13 empty] | 1 | 2 | 300
NSTAR | GasNetworks | MA | 1 | 1 | 0.67 | 100 | [5 empty] | 1 | 0.82 | 500 | 0.94 | 800 | [5 empty] | 1 |  | 400
NV Energy |  | NV
NYSERDA |  | NY
Pacific Gas and Electric |  | CA | 1 | 1 | 0.67 | 200 | [10 empty] | 1 | 2 | 500
PECO |  | PA | 1 | 1 | 0.67 | 50 | [10 empty] | 1 | 2.3 | 400
Puget Sound Energy |  | WA | 1 | [13 empty] | 1 | NEEA Tier 1 | 500 | NEEA Tier 2 | 800
Questar Gas |  | UT | 1 | 1 | 0.62 | 50 | 0.67 | 100 | 0.9 | 350 |  | 1 | 0.82 | 300 | 0.9 | 350 | [8 empty] | 1 | 0.9 | 350 | 1 | OG-300 by SRCC | 750
Questar Gas |  | WY | 1 | 1 | 0.62 | 50 | 0.67 | 100 | 0.9 | 350 |  | 1 | 0.82 | 300 | 0.9 | 350 | [8 empty] | 1 | 0.9 | 350 | 1 | OG-300 by SRCC | 750
Questar Gas |  | ID | 1 | 1 | 0.62 | 50 | 0.67 | 100 | 0.9 | 350 |  | 1 | 0.82 | 300 | 0.9 | 350 | [8 empty] | 1 | 0.9 | 350 | 1 | OG-300 by SRCC | 750
San Diego Gas & Electric |  | CA | 1 | 1 | 0.67 | 100 | [10 empty] | 1 | 2 | 250
SourceGas |  | AR | 1 | 1 | 0.62 | 50 | [5 empty] | 1 | 0.82 | 500
SourceGas |  | CO | 1 | [8 empty] | 1 | 0.82 | 300
SourceGas |  | NE | 1 | 1 |  | 75 | 0.62 | 150
South Jersey Gas |  | NJ
Southern California Gas Company |  | CA | 1 | 1 | 0.67 | 100 | [5 empty] | 1 | 0.82 | 150 | 0.9 | 200
Southern Connecticut Gas |  | CT | 1 | 1 | 0.67 | 100 | [5 empty] | 1 | 0.82 | 300 | 0.94 | 500
Southwest Gas | Nevada | NV | 1 | [8 empty] | 1 | 0.9 | 350 | [13 empty] | 1 | Varies | 3000
Southwest Gas | Arizona | AZ | 1 | [24 empty] | 1 | OG-100 | 4000
Southwest Gas | Southern California | CA
Southwest Gas | Northern California | CA
Union Gas |  | ON | 1 | 1 | 0.82 | 200 | [5 empty] | 1 | 0.82 | 200
Unitil | GasNetworks | MA | 1 | 1 | 0.67 | 100 | [5 empty] | 1 | 0.82 | 500 | 0.94 | 800 | [5 empty] | 1 |  | 400
Unitil | GasNetworks | NH | 1 | 1 | 0.67 | 100 | [5 empty] | 1 | 0.82 | 500 | 0.94 | 800 | 1 | 2.3 | 500 | 2.3 | 600 | 1 |  | 400
Vectren Indiana |  | IN
Vectren Ohio |  | OH
Vermont Gas |  | VT | 1 | 1 | 0.62 | 100 | [5 empty] | 1 | 0.82 | 100 | [7 empty] | 1 | 0.87 | 100
Xcel Energy |  | CO | 1 | 1 | 0.67 | 70 | [5 empty] | 1 | 0.9 | 100 |  |  | 1 | Not specified | 450
Xcel Energy |  | MN | 1 | 1 | 0.62 | 40 | 0.64 | 60 | 0.67 | 150 | Confirmed DS | 1 | 0.9 | 100
Yankee Gas | EnergizeCT | CT | 1 | 1 | 0.67 | 100 | [5 empty] | 1 | 0.82 | 300

## Measure Data
Measure |  |  |  | Measure information |  |  | Workpaper Data | [63 empty] | Availability, Model Counts, and Assortment | [28 empty] | Existing Penetration and New Unit Shipments | [18 empty] | Costs | [12 empty] | Unit Savings
|  | Year |  |  | 2010 | 2010 |  | 2014 | 2014 | 2014 | 2014 | 2014 | 2014 | 2014 | 2014 | 2015 | 2014 | 2015 | 2014 | 2014 | 2014 | 2014 | 2014 | 2014 | 2014 | 2014 | 2014 | 2014 | 2014 | 2014 | 2014 | 2014 | 2014 | 2014 | 2014 | 2014 | 2014 | 2014 | 2014 | 2014 | 2014 | 2014 | 2014 | 2014 | 2014 | 2014 | 2014 | 2014 | 2014 | 2014 | 2014 | 2014 | 2014 | 2014 | 2014 | 2014 | 2014 | 2014 | 2014 | 2014 | 2014 | 2014 | 2014 | 2014 | 2014 | 2014 | 2014 | 2014 | 2014 | 2014 | 2010 | 2010 | 2013 |  | 2010 | 2010 | 2010 | 2010 | 2010 | 2010 | 2010 | 2010 | 2013 | 2013 | 2013 | 2013 | 2013 | 2013 | 2013 | 2013 | 2013 | 2013 | 2013 | 2013 | 2013 | 2013 | 2013 | 2013 | 2013 | 2003 | 2009 | 2003 | 2009 | 2003 | 2009 | 2003 | 2009 | 2012 | 2009 | 2010 | 2012 | 2013 | 2009 | 2010 | 2009 | 2010 | 2012 | 2013 | 2010 | 2010 | 2010 | 2010 | 2013 | 2013 | 2013 | 2013 | 2014 | 2014 | 2014 | 2014 | 2014 | 2015 | 2015 | 2015 | 2015 | 2015 | 2015 | 2015 | 2015 | 2015 | 2010 | 2010 | 2010 | 2010 | 2010 | 2010 | 2010 | 2010 | 2015 | 2015 | 2015 | 2015 | 2015 | 2015 | 2015
|  | Territory |  |  | National | National |  | PG&E | PG&E | PG&E | PG&E | PG&E | PG&E | PG&E | PG&E | PG&E | PG&E | PG&E | PG&E | PG&E | PG&E | PG&E | PG&E | PG&E | PG&E | SCE | SCE | SCE | SCE | SCE | SCE | SCE | SCE | SCE | SCE | SCE | SCE | SCE | SCE | SCE | SCG | SCG | SCG | SCG | SCG | SCG | SCG | SCG | SCG | SCG | SCG | SCG | SCG | SCG | SCG | SDG&E | SDG&E | SDG&E | SDG&E | SDG&E | SDG&E | SDG&E | SDG&E | SDG&E | SDG&E | SDG&E | SDG&E | SDG&E | SDG&E | SDG&E | National | National | PG&E |  | PG&E | PG&E | PG&E | PG&E | PG&E | PG&E | PG&E | PG&E | PG&E | PG&E | PG&E | PG&E | PG&E | PG&E | PG&E | PG&E | PG&E | PG&E | PG&E | PG&E | PG&E | PG&E | PG&E | PG&E | PG&E | PG&E | PG&E | SCE | SCE | SCG | SCG | SDG&E | SDG&E | California | National | National | National | National | National | National | National | National | National | National | National | National | National | National | PG&E | PG&E | PG&E | PG&E | CA | CA | CA | CA | CA | PG&E | PG&E | SCE | SCE | SCG | SCG | SDG&E | SDG&E |  | National | National | National | National | National | National | National | National | National | National | National | National | National | National | National
|  | Source # |  |  | 10013 | 10013 |  | 10011-2 | 10011-2 | 10011-2 | 10011-2 | 10011-2 | 10011-2 | 10011-2 | 10011-2 | 10011-2 | 10011-2 | 10011-2 | 10011-2 | 10011-2 | 10011-2 | 10011-2 | 10011-2 | 10011-2 | 10011-2 | 10020 | 10020 | 10020 | 10020 | 10020 | 10020 | 10020 | 10020 | 10020 | 10020 | 10020 | 10020 | 10020 | 10020 | 10020 | 10021 | 10021 | 10021 | 10021 | 10021 | 10021 | 10021 | 10021 | 10021 | 10021 | 10021 | 10021 | 10021 | 10021 | 10021 | 10022 | 10022 | 10022 | 10022 | 10022 | 10022 | 10022 | 10022 | 10022 | 10022 | 10022 | 10022 | 10022 | 10022 | 10022 | 10004 | 10004 | 10002 |  | 10005 | 10005 | 10005 | 10005 | 10005 | 10005 | 10005 | 10005 | 10002 | 10002 | 10002 | 10002 | 10002 | 10002 | 10002 | 10002 | 10002 | 10002 | 10002 | 10002 | 10002 | 10002 | 10002 | 10002 | 10002 | 10006 | 10007 | 10006 | 10007 | 10006 | 10007 | 10006 | 10007 | 10031 | 10003 | 10003 | 10008 | 10009 | 10003 | 10003 | 10003 | 10003 | 10008 | 10009 | 10004 | 10004 | 10004 | 10004 | 10002 | 10002 | 10002 | 10002 | 10019 | 10019 | 10019 | 10019 | 10019 | 10029 | 10029 | 10029 | 10029 | 10029 | 10029 | 10029 | 10029 | 10029 | 10001 | 10001 | 10001 | 10001 | 10001 | 10001 | 10001 | 10001 | 10018 | 10018 | 10018 | 10018 | 10018 | 10018 | 10018
|  | Note | [5 empty] | Includes commercial applications | Includes commercial applications | Includes commercial applications | Includes commercial applications | Years |  |  | $ | $ | $ | $ | $ | Single family, annual | Single family, annual | Single family, annual | Single family, annual | Single family, annual | Single family, annual | Gallons | Years |  |  | $ | $ | $ | $ | $ | Single family, annual | Single family, annual | Single family, annual | Single family, annual | Single family, annual | Single family, annual | Gallons | Years |  |  | $ | $ | $ | $ | $ | Single family, annual | Single family, annual | Single family, annual | Single family, annual | Single family, annual | Single family, annual | Gallons | Years |  |  | $ | $ | $ | $ | $ | Range from DEER values |  | Range from DEER values |  | Range from DEER values | [5 empty] | In-store and online | In-store and online | In-store and online | In-store and online | Calculated from # of models available. Proportion of overall product assortment represented by each measure's models. |  |  |  | Online | Online | Online | Online | Calculated from # of models available. Proportion of overall product assortment represented by each measure's models. |  |  |  | In-store | In-store | In-store | In-store | Calculated from # of models available. Proportion of overall product assortment represented by each measure's models. |  |  |  |  | Penetration |  | Penetration |  | Penetration |  | Penetration |  | Penetration | Number of water heaters shipped annually. |  | Estimated based on reporting by majority of ENERGY STAR partners. |  | Calculated from national shipments. Solar excluded from gas and electric totals to avoid double counting |  | Calculated from unit shipments. |  | Estimated based on ENERGY STAR partner reports. |  | $ | $ | $ | $ | $ | $ | $ | Calculated from installed (Total) Costs | $ | $ | $ Calculated | $ Calculated | From study, used DOE standard volumes. | DEER 2015 Residential existing construction savings above 2015 code | [8 empty] | Pre-2015 code savings | [7 empty] | Estimated Annual Energy Use for 2015 revised specs (see Codes and Specs Data Tab). Energy use shown is for specific efficiency factor only, NOT average of available products. |  |  |  | Calculated from estimates of Energy Use at each efficiency level
1 | 2 | 3 | 4 | 5 | 6 | 7 | 8 | 9 | 10 | 11 | 12 | 13 | 14 | 15 | 16 | 17 | 18 | 19 | 20 | 21 | 22 | 23 | 24 | 25 | 26 | 27 | 28 | 29 | 30 | 31 |  | 33 | 34 | 35 | 36 | 37 | 38 | 39 | 40 | 41 | 42 | 43 | 44 | 45 | 46 | 47 | 48 | 49 | 50 | 51 | 52 | 53 | 54 | 55 | 56 | 57 | 58 | 59 | 60 | 61 | 62 | 63 | 64 | 65 | 66 | 67 | 68 | 69 | 70 | 71 | 72 | 73 | 74 | 75 | 76 | 77 | 78 | 79 | 80 | 81 | 82 | 83 | 84 | 85 | 86 | 87 | 88 | 89 | 90 | 91 | 92 | 93 | 94 | 95 | 96 | 97 | 98 | 99 | 100 | 101 | 102 | 103 | 104 | 105 | 106 | 107 | 108 | 109 | 110 | 111 | 112 | 113 | 114 | 115 | 116 | 117 | 118 | 119 | 120 | 121 | 122 | 123 | 124 | 125 | 126 | 127 | 128 | 129 | 130 | 131 | 132 | 133 | 134 | 135 | 136 | 137 | 138 | 139 | 140 |  | 142 | 143 | 144 | 145 | 146 | 147 | 148 | 149 | 150 | 151 | 152 | 153 | 154 | 155 | 156
Fuel | Meas # | Measure | Description | Subtypes | Residential Tank Size Range (gal) | Max Input (Btu/h) | Workpaper Measure | % 40 Gallon | % 50 Gallon | % 60 Gallon | Average Tank Size (gallons) | Measure EUL (Effective Useful Life) | Base Case EF | Minimum Measure EF | Base Case Equipment Cost | Labor Cost | Measure Equipment Cost | Labor Cost | Measure Incremental Cost | Base Case UEC (Unit Energy Consumption) kWh | Base Case UEC (Unit Energy Consumption) Therms | Measure UEC (Unit Energy Consumption) kWh | Measure UEC (Unit Energy Consumption) Therms | Measure UES (Unit Energy Savings) kWh | Measure UES (Unit Energy Savings) Therms | Tank size | Measure EUL (Effective Useful Life) | Base Case EF | Minimum Measure EF | Base Case Equipment Cost | Base Case Labor Cost | Measure Equipment Cost | Measure Labor Cost | Measure Incremental Cost | Base Case UEC (Unit Energy Consumption) kWh | Base Case UEC (Unit Energy Consumption) Therms | Measure UEC (Unit Energy Consumption) kWh | Measure UEC (Unit Energy Consumption) Therms | Measure UES (Unit Energy Savings) kWh | Measure UES (Unit Energy Savings) Therms | Tank size | Measure EUL (Effective Useful Life) | Base Case EF | Minimum Measure EF | Base Case Equipment Cost | Labor Cost | Measure Equipment Cost | Labor Cost | Measure Incremental Cost | Base Case UEC (Unit Energy Consumption) kWh | Base Case UEC (Unit Energy Consumption) Therms | Measure UEC (Unit Energy Consumption) kWh | Measure UEC (Unit Energy Consumption) Therms | Measure UES (Unit Energy Savings) kWh | Measure UES (Unit Energy Savings) Therms | Tank size | Measure EUL (Effective Useful Life) | Base Case EF | Minimum Measure EF | Base Case Equipment Cost | Measure Equipment Cost | Measure Equipment Cost | Labor Cost | Measure Incremental Cost | Base Case UEC (Unit Energy Consumption) kWh | Base Case UEC (Unit Energy Consumption) Therms | Measure UEC (Unit Energy Consumption) kWh | Measure UEC (Unit Energy Consumption) Therms | Measure UES (Unit Energy Savings) kWh | Measure UES (Unit Energy Savings) Therms | National Qualified Models | National # of brands | Retail Availability | Wholesale Availability | Models Available - Home Depot | Models Available - Lowe's | Models Available - Sears | Average Models Available | % of Assortment - Home Depot | % of Assortment - Lowe's | % of Assortment - Sears | Average % of Assortment | Models Available - Home Depot (online) | Models Available - Lowe's (online) | Models Available - Sears (online) | Average Models Available (online) | % of Assortment - Home Depot (online) | % of Assortment - Lowe's (online) | % of Assortment - Sears (online) | Average % of Assortment (online) | Average # Models Available - Home Depot (in-store) | Average # Models Available - Lowe's (in-store) | Average # Models Available - Sears (in-store) | Average # Models Available - OSH (in-store) | % of Assortment - Home Depot (in-store) | % of Assortment - Lowe's (in-store) | % of Assortment - Sears (in-store) | % of Assortment - OSH (in-store) | Average % of Assortment (in-store) | % of PG&E Homes with… | % of PG&E Homes with… | % of SCE Homes with… | % of SCE Homes with… | % of SCG Homes with… | % of SCG Homes with… | % of SCG&E Homes with… | % of SCG&E Homes with… | % of CA Homes with… | Unit Shipments | Unit Shipments | ENERGY STAR Shipments | ENERGY STAR Shipments | % Shipments (within fuel type) | % Shipments (within fuel type) | % Shipments (within fuel & technology type) | % Shipments (within fuel & technology type) | Shipments % ENERGY STAR | Shipments % ENERGY STAR | Unit Cost | Unit Installation Costs | Unit Installed (Total) Costs | Incremental Cost | Unit Cost | Unit Installation Costs | Unit Installed (Total) Costs | Incremental Cost | Unit Cost | Unit Installation Cost | Unit Installed (Total) Cost | Incremental Cost | Measure Definition | UES kWh | UES Therms | UES kWh | UES Therms | UES kWh | UES Therms | UES kWh | UES Therms | Measure Notes | UEC (Unit Energy Consumption) kWh | UEC (Unit Energy Consumption) Therms | UES (Unit Energy Savings) - kWh | UES (Unit Energy Savings) Therms | Savings over baseline (%) | Summer Peak Demand kW | Winter Peak Demand kW | Lifecycle | Estimated 2015 UEC kWh | Estimated 2015 UEC Therms | 2015 Efficiency Level | Note | 2015 Estimated UES kWh | 2015 Estimated UES Therms | Savings over Baseline (%)
Electric | 1 | Electric Federal Baseline | See Measure Description Tab |  | 20 - 55, 55-120 | 40956 | No | [63 empty] | Unknown | Unknown | Yes - Onsite and Online |  | 3 | 8 | 11 | 7.3333 | 33.33% | 61.54% | 68.75% | 57.89% | 12 | 33 | 18 | 21 | 9.524% | 38.37% | 29.51% | 23.25% | 4.2 | 3.5 | 0.3 | 1.6 | 19% | 19% | 5% | 17% | 15% | 4.097% | 4.189% | 2.194% | 2.233% | 2.587% | 2.527% | 4.705% | 3.182% | 7.2% | 3737260 | 3677472 | Unknown | Unknown | 99.61% | 98.42% | 99.61% | 98.42% | Unknown | Unknown | Unknown | Unknown | 600 | 0 | 405 | 461 | 866 | 0 | 377.83 | 330.77 | 708.6 | 0 | 50 gal EF=.90 | 0 | 0 | 0 | 0 | 0 | 0 | 0 | 0 |  | 4879 | 0 | 0 | 0 | 0% | 1.1 | 1.7 | 13 | 2445 | 0 | EF =0.95 |  | 0 | 0 | 0%
Electric | 2 | Heat Pump | See Measure Description Tab | Integrated or add-on |  |  | Yes | Unknown | Unknown | Unknown | 58.7 | 10 | 0.88 | 2 | 246.95 | Unknown | 1513.64 | Unknown | 1266.69 | Unknown | Unknown | Unknown | Unknown | 2247.92 | 0 | 40 | 10 | 0.948 | 2 | 420.83 | 313.12 | 1761.23 | 467.69 | 1494.97 | Unknown | Unknown | Unknown | Unknown | 727.7 | 0 | [15 empty] | 40-80 | 15 | 0.89 | 2 | $300-$500 |  | $600-$1300 | Unknown | $300-$800 | 4700-5100 | 0 | 2000-2300 | 0 | 2204-3181 | 0 | 28 | 14 | Yes - Onsite and Online |  | 1 | 2 | 3 | 2 | 11.11% | 15.38% | 18.75% | 15.79% | 1 | 3 | 3 | 2.3333 | 0.7937% | 3.488% | 4.918% | 2.583% | 0 | 1 | 0.2 | 0.9 | 0% | 5% | 3% | 9% | 4.25% | 0.2356% | 0.1817% | 0.03844% | 0.151% | 0.05376% | 0.1332% | 0% | 0.05726% | Unknown | 14734 | 59125 | 34000 | 43000 | 0.3927% | 1.582% | 0.3927% | 1.582% | 1% | 1% | 1039 | 535 | 1574 | 974 | 1657 | Unknown | Unknown | Unknown | 1565.41 | 804.19 | 2369.6 | 1661 | 50 gal EF=2.4 | 686.4 | 0 | 727.7 | 0 | 754.5 | 0 | 757.3 | 0 | EF=2.0 | 2195 | 0 | 2683 | 0 | 55% | 0.6 | 0.8 | 10 | 1404 | 0 | EF =2.0 |  | 1041 | 0 | 42.58%
Electric | 3 | Point-of-Use | See Measure Description Tab |  |  |  | No | [63 empty] | Unknown | Unknown | Yes - Onsite and Online |  | Unknown | Unknown | Unknown | Unknown | Unknown | Unknown | Unknown | Unknown | 53 | 21 | 7 | 27 | 42.06% | 24.42% | 11.48% | 29.89% | 4.2 | 3.1 | 0 | 0 | 19% | 17% | 0% | 0% | 9% | 0.01533% | 0.1423% | 0% | 0.006967% | 0.00885% | 0.01749% | 0.3974% | 0.02249% | Unknown | Unknown | Unknown | Unknown | Unknown | Unknown | Unknown | Unknown | Unknown | Unknown | Unknown | 650 | 550 | 1200 | 600 | 246 | Unknown | Unknown | Unknown | Unknown | Unknown | Unknown | Unknown |  | Unknown | Unknown | Unknown | Unknown | Unknown | Unknown | Unknown | Unknown |  | 1550 | 0 | 3328 | 0 | 38% | 0.09 | 0.07 | 13 | Unknown | Unknown | Unknown |  | Unknown | Unknown | Unknown
Electric | 4 | Electric Whole-home Tankless | See Measure Description Tab |  |  |  | No | [63 empty] | Unknown | Unknown | Yes - Online only |  | Unknown | Unknown | Unknown | Unknown | Unknown | Unknown | Unknown | Unknown | 30 | 8 | 2 | 13.3333 | 23.81% | 9.302% | 3.279% | 14.76% | 0 | 0 | 0 | 0 | 0% | 0% | 0% | 0% | 0% | 0.02486% | 0.2658% | 0.1293% | 0.2493% | 0.1111% | 0.2726% | 0.6573% | 0.07916% | 0.2% | Unknown | Unknown | Unknown | Unknown | Unknown | Unknown | Unknown | Unknown | Unknown | Unknown | Unknown | Unknown | Unknown | Unknown | 615 | Unknown | Unknown | Unknown | Unknown | Unknown | Unknown | Unknown |  | Unknown | Unknown | Unknown | Unknown | Unknown | Unknown | Unknown | Unknown |  | Unknown | Unknown | Unknown | Unknown | Unknown | Unknown | Unknown | Unknown | Unknown | Unknown | Unknown |  | Unknown | Unknown | Unknown
Gas | 5 | Gas Federal Baseline | See Measure Description Tab |  | 20-55, 55-100 | 75000 | No | [63 empty] | Unknown | Unknown | Yes - Onsite and Online |  | 4 | 1 | 2 | 2.3333 | 44.44% | 7.692% | 12.5% | 18.42% | 15 | 15 | 25 | 18.3333 | 11.9% | 17.44% | 40.98% | 20.3% | 11.1 | 9.4 | 6.1 | 7.1 | 49% | 50% | 89% | 74% | 65.5% | 80.57% | 79.6% | 82.19% | 84.23% | 77.91% | 81.8% | 79.59% | 79.11% | 83.9% | 3110419 | 3463780 | Unknown | Unknown | 75.28% | 80.23% | 82.71% | 88.4% | Unknown | Unknown | Unknown | Unknown | 900 | 0 | 550 | 490 | 1040 | 0 | 565.05 | 353.42 | 918.47 | 0 | 40 gal EF =.59 | 0 | 0 | 0 | 0 | 0 | 0 | 0 | 0 |  | 0 | 248 | 0 | 0 | 0% | Unknown | Unknown | 13 | 0 | 157 | EF = 0.62 |  | 0 | 0 | 0%
Gas | 6 | Gas Storage ENERGY STAR | See Measure Description Tab |  |  |  | Yes | 50.1% | 47.5% | 2.4% | Unknown | 11 | 0.57 | 0.67 | 474.33 | Unknown | 598.46 | Unknown | 124.14 | Unknown | Unknown | Unknown | Unknown | 0 | 35.32 | [45 empty] | 204 | 17 | Yes - Onsite and Online |  | 1 | 2 | 0 | 1 | 11.11% | 15.38% | 0% | 7.895% | 2 | 2 | 4 | 2.6667 | 1.587% | 2.326% | 6.557% | 2.952% | 0.5 | 0.2 | 0.2 | 0 | 3% | 1% | 3% | 0% | 1.75% | Unknown | Unknown | 0% | Unknown | 0% | Unknown | 0% | Unknown | Unknown | 650238 | 454730 | 108000 | 161000 | 15.74% | 10.53% | 17.29% | 11.6% | 3% | 4% | 771 | 543 | 1314 | 714 | 839 | 591 | 1430 | 390 | 950.96 | 353.42 | 1304.38 | 385.91 | 40 gal EF=.67 | 0 | 25.17 | 0 | 24.1 | 0 | 23.84 | 0 | 24.03 | EF=.67 | 0 | 218 | 0 | 30 | 12% | Unknown | Unknown | 13 | 66 | 135 | EF = 0.67 |  | -66 | 22 | 14.01%
Gas | 7 | Condensing Storage ENERGY STAR | See Measure Description Tab |  |  |  | No | [63 empty] | 101 | Unknown | No |  | Unknown | Unknown | Unknown | Unknown | Unknown | Unknown | Unknown | Unknown | 0 | 0 | 0 | 0 | 0% | 0% | 0% | 0% | 0 | 0 | 0 | 0 | 0% | 0% | 0% | 0% | 0% | Unknown | 0.8275% | Unknown | 1.138% | Unknown | 0.9649% | Unknown | 0.3028% | Unknown | Unknown | Unknown | Unknown | Unknown | Unknown | Unknown | Unknown | Unknown | Unknown | Unknown | 1361 | 850 | 2211 | 1311 | Unknown | Unknown | Unknown | Unknown | Unknown | Unknown | Unknown | Unknown |  | -13 | 47.01 | -12.4 | 44.39 | -12.3 | 43.76 | -12.4 | 44.22 | EF=.82, not specifically condensing, but provided for comparison. | 80 | 152 | -80 | 96 | 39% | 30 | 30 | 13 | 59 | 113 | EF =0.80 |  | -59 | 44 | 28.03%
Gas | 8 | Condensing Tankless | See Measure Description Tab |  |  |  | Yes | Unknown | Unknown | Unknown | Unknown | 20 | 0.61 | 0.85 | 427.98 | Unknown | 2235.78 | Unknown | 1807.8 | Unknown | 242.5 | Unknown | 159 | 0 | 83.4 | [15 empty] | < 2 | 20 | 0.59 | 0.9 | 493 | Unknown | 1418 | Unknown | 926 | Unknown | Unknown | Unknown | Unknown | 0 | 81.5 | [15 empty] | 71 | 17 | No |  | Unknown | Unknown | Unknown | Unknown | Unknown | Unknown | Unknown | Unknown | 0 | 0 | 0 | 0 | 0% | 0% | 0% | 0% | 0 | 0 | 0 | 0 | 0% | 0% | 0% | 0% | 0% | Unknown | Unknown | Unknown | Unknown | Unknown | Unknown | Unknown | Unknown | Unknown | Unknown | Unknown | Unknown | Unknown | Unknown | Unknown | Unknown | Unknown | Unknown | Unknown | 1936 | 960 | 2896 | 1996 | Unknown | Unknown | Unknown | Unknown | Unknown | Unknown | Unknown | Unknown |  | 5.1 | 15.1 | 4.8 | 13.52 | 4.7 | 13.09 | 4.7 | 13.37 | Not included in DEER, data is from ENERGY STAR whole home tankless EF=.92, for comparison | 80 | 159 | -80 | 89 | 36% | Unknown | Unknown | 20 | 29 | 107 | EF =0.85 | Provisional based on PG&E efficiency definition for measure; DOE provides no definition of efficiency for condensing tankless) | -29 | 50 | 31.85%
Gas | 9 | Gas Whole-home Tankless | See Measure Description Tab |  | < 2 | 200000 | No | [63 empty] | Unknown | Unknown | No |  | Unknown | Unknown | Unknown | Unknown | Unknown | Unknown | Unknown | Unknown | 0 | 0 | 0 | 0 | 0% | 0% | 0% | 0% | 2 | 1.5 | 0 | 0 | 0% | 0% | 0% | 0% | 0% | 1.465% | 3.116% | 1.281% | 2.482% | 1.775% | 2.569% | 2.561% | 4.234% | 4.3% | 46987 | 14974 | Unknown | Unknown | 1.137% | 0.3468% | 12.37% | 3.753% | Unknown | Unknown | Unknown | Unknown | Unknown | Unknown | 1122 | 1180 | 2302 | 1262 | 593.3 | 326.7 | 920 | 1.53 | .82 TE 120 mbtu/hr | 8.6 | 2.36 | 8.1 | 1.37 | 8 | 1.03 | 8.1 | 1.28 | EF=.82 | 0 | 178 | 0 | 70 | 26% | Unknown | Unknown | Unknown | 29 | 110 | EF =0.82 |  | -29 | 47 | 29.94%
Gas | 10 | Gas Whole-home Tankless ENERGY STAR | See Measure Description Tab |  |  |  | No | [63 empty] | 728 | 28 | Yes - Onsite and Online |  | Unknown | Unknown | Unknown | Unknown | Unknown | Unknown | Unknown | Unknown | 13 | 4 | 0 | 5.6667 | 10.32% | 4.651% | 0% | 6.273% | 0 | 0 | 0 | 0 | 9% | 8% | 0% | 0% | 4.25% | Unknown | Unknown | Unknown | Unknown | Unknown | Unknown | Unknown | Unknown | Unknown | 333013 | 384026 | 339000 | 397000 | 8.059% | 8.895% | 87.63% | 96.25% | Unknown | Unknown | 1300 | 864 | 2164 | 1264 | Unknown | Unknown | Unknown | Unknown | Unknown | Unknown | Unknown | Unknown | Unknown, source uses TE not EF | 5.1 | 15.1 | 4.8 | 13.52 | 4.7 | 13.09 | 4.7 | 13.37 | EF=.92 | 0 | 183 | 0 | 65 | 28% | Unknown | Unknown | 20 | 29 | 98 | EF =0.92 | Actual ENERGY STAR Spec is 0.90, which was not calculated in source. 0.92 shown for approximation. | -29 | 59 | 37.58%
Gas | 11 | Gas Hybrid | See Measure Description Tab |  |  |  | No | [63 empty] | N/A | N/A | Yes - Online only |  | Unknown | Unknown | Unknown | Unknown | Unknown | Unknown | Unknown | Unknown | 0 | 0 | 2 | 0 | 0% | 0% | 3.279% | 0% | 0 | 0 | 0 | 0 | 0% | 0% | 0% | 0% | 0% | Unknown | Unknown | Unknown | Unknown | Unknown | Unknown | Unknown | Unknown | Unknown | Unknown | Unknown | Unknown | Unknown | Unknown | Unknown | Unknown | Unknown | Unknown | Unknown | Unknown | Unknown | Unknown | Unknown | 1800 | Unknown | Unknown | Unknown | Unknown | Unknown | Unknown | Unknown |  | Unknown | Unknown | Unknown | Unknown | Unknown | Unknown | Unknown | Unknown |  | Unknown | Unknown | Unknown | Unknown | Unknown | Unknown | Unknown | Unknown | Unknown | Unknown | Unknown |  | Unknown | Unknown | Unknown
Solar | 12 | Solar | See Measure Description Tab | Gas or electric backup |  |  | No | [63 empty] | Unknown | Unknown | No |  | Unknown | Unknown | Unknown | Unknown | Unknown | Unknown | Unknown | Unknown | 0 | 0 | 0 | 0 | 0% | 0% | 0% | 0% | 0 | 0 | 0 | 0 | 0% | 0% | 0% | 0% | 0% | 0.2555% | 0.1863% | 0.07223% | 0.09266% | 0.137% | 0.08692% | 0.2332% | 0.1454% | 0.3% | 31647 | 33462 | 7000 | Unknown | 0.3994% | 0.4137% | 100% | 100% | Unknown | Unknown | 1750 | 2500 | 4250 | 3350 | Unknown | Unknown | Unknown | Unknown | Unknown | Unknown | Unknown | Unknown |  | Unknown | Unknown | Unknown | Unknown | Unknown | Unknown | Unknown | Unknown |  | 2439 | 124 | 2439 | 124 | 50% | Unknown | Unknown | 20 | Unknown | Unknown | Unknown |  | Unknown | Unknown | 50%
MISSING DATA
Code |  | Interpretation
Unknown |  | Measure data not in source
N/A |  | Not applicable for measure
[Blank] |  | No source available

## Codes and Specs Data
Specification | [9 empty] | Volume Calculation Inputs ("Requirement" Column)
Fuel | Spec | Tank Size (Storage only) | Requirement Units | Requirement | Effective Date | Source ID | UEC kWh | UEC Therms | Source | Water Heater Size | DOE Standard Volume (Gallons) | Source
Electric | Federal Minimum Storage | Any | EF | 0.904 | 2004-01-01 | 10013 | 2618 | 0 | 10018 | Standard gas storage | 40 | 10013
Electric | Federal Minimum Storage | ≤55 gal | EF | 0.945 | 2015-04-16 | 10013 | 2445 | 0 | 10018 | Large gas storage | 56 | 10013
Electric | Federal Minimum Storage | >55 gal | EF | 1.9937 | 2015-04-16 | 10013 |  |  |  | Standard gas tankless | 0 | 10013
Electric | Federal Minimum Tankless |  | EF | 0.93 | 2004-01-01 | 10013 |  |  |  | Standard electric storage | 50 | 10013
Electric | Federal Minimum Tankless |  | EF | 0.93 | 2015-04-16 | 10013 |  |  |  | Large electric storage | 56 | 10013
Electric | ENERGY STAR Storage | Any | EF | 2 | 2009-01-05 | 10014 | 1404 | 0 |  | Standard electric instantaneous | 0 | 10013
Electric | ENERGY STAR Storage | Any | EF | 2 | 2013-07-01 | 10015 | 1404 | 0
Electric | ENERGY STAR Storage | ≤55 gal | EF | 2 | 2015-04-16 | 10016 | 1404 | 0
Electric | ENERGY STAR Storage | >55 gal | EF | 2.2 | 2015-04-16 | 10016
Gas | Federal Minimum Storage | Any | EF | 0.594 | 2004-01-01 | 10013 | 0 | 166 | 10018
Gas | Federal Minimum Storage | ≤55 gal | EF | 0.615 | 2015-04-16 | 10013 | 0 | 157 | 10018
Gas | Federal Minimum Storage | >55 gal | EF | 0.75752 | 2015-04-16 | 10013
Gas | Federal Minimum Tankless |  | EF | 0.62 | 2004-01-01 | 10013 | 0 | 168 | 10018
Gas | Federal Minimum Tankless |  | EF | 0.82 | 2015-04-16 | 10013 | 29 | 110 | 10018
Gas | ENERGY STAR Storage | Any | EF | 0.62 | 2008-01-01 | 10014 | 0 | 157 | 10018
Gas | ENERGY STAR Storage | Any | EF | 0.67 | 2010-09-01 | 10014 | 66 | 135 | 10018
Gas | ENERGY STAR Storage | Any | EF | 0.67 | 2013-07-01 | 10015 | 66 | 135 | 10018
Gas | ENERGY STAR Storage | ≤55 gal | EF | 0.67 | 2015-04-16 | 10016 | 66 | 135 | 10018
Gas | ENERGY STAR Storage | >55 gal | EF | 0.77 | 2015-04-16 | 10016
Gas | ENERGY STAR Condensing | Any | EF | 0.8 | 2009-01-05 | 10014
Gas | CEE 0 Storage | Any | EF | 0.62 | 2008-01-01 | 10017 | 0 | 157 | 10018
Gas | CEE 1 Storage | Any | EF | 0.67 | 2008-01-01 | 10017 | 66 | 135 | 10018
Gas | CEE 2 Storage | Any | EF | 0.8 | 2008-01-01 | 10017 | 59 | 113
Gas | CEE 1 Tankless | Any | EF | 0.82 | 2008-01-01 | 10017 | 29 | 110 | 10018
Gas | ENERGY STAR Tankless |  | EF | 0.82 | 2009-01-05 | 10014 | 29 | 110 | 10018
Gas | ENERGY STAR Tankless |  | EF | 0.82 | 2013-07-01 | 10015 | 29 | 110 | 10018
Gas | ENERGY STAR Tankless |  | EF | 0.9 | 2015-04-16 | 10016 | 29 | 98 | 10018
Gas | ENERGY STAR EPACT | Any | TE | 0.9 | 2013-07-01 | 10015
Gas | ENERGY STAR EPACT | Any | TE | 0.9 | 2015-04-16 | 10016
Solar | ENERGY STAR Solar | Any | SF | 0.5 | 2009-01-05 | 10014
Solar | ENERGY STAR Solar - Electric backup | Any | SEF | 1.8 | 2013-07-01 | 10015
Solar | ENERGY STAR Solar - Gas backup | Any | SEF | 1.2 | 2013-07-01 | 10015
Solar | ENERGY STAR Solar - Electric backup | Any | SEF | 1.8 | 2015-04-16 | 10016
Solar | ENERGY STAR Solar - Gas backup | Any | SEF | 1.2 | 2015-04-16 | 10016

## Measure Descriptions
Measure | Description
Electric Baseline | Water heaters with an insulated storage tank generally ranging from 20 to 80 gallons.
Electric Heat Pump | Storage tank water heaters that use a vapor compressor refrigeration cycle to concentrate ambient heat, which is used to assist in heating water in the tank.
Electric Point-of-Use | A point-of-use (POU) water heaters are small, tankless, units generally located near the sink, shower, or bath where the water is used, instead of a centralized unit. POU water heaters are not suitable for primary water heating, but rather supplement a central water heater to reduce heat loss.
Electric Whole-home Tankless | Water heaters that do not have a storage tank. A electric burner heats the water only when there is demand.
High Efficiency Electric Storage | A water heater with a storage tank that has a greater amount of insulation than an electric baseline water heater.
Gas Baseline | Water heaters with an insulated storage tank generally ranging from 20 to 80 gallons.
Gas Condensing Storage ENERGY STAR | Storage tank water heaters that do not have standing pilots and have an inducer fan that acts as a flue damper to reduce off-cycle losses. Condensing storage water heaters utilize captured gasses to heat the water in the tank. Many are classified as light duty commercial units "EPACT" because their gas input exceeds 75,000 Btu/hr
Gas Condensing Tankless | A gas burner heats the water only when there is demand. Unlike conventional tankless water heaters, condensing tankless water heaters capture the additional heat from the exhaust gases to heat the water.
Gas Storage ENERGY STAR | Storage tank water heaters that use a variety of technologies to reach ENERGY STAR's minimum specification.
Gas Whole-home Tankless | Water heaters that do not have a storage tank. A gas burner heats the water only when there is demand.
Gas Whole-home Tankless ENERGY STAR | Without a storage tank, a gas burner heats the water only when there is demand. Efficiency meets ENERGY STAR's minimum specification.
Gas Hybrid | A water heater that captures the advantages of both tankless and storage tank technologies. Hybrid water heaters have a small tank that minimizes standby losses.
Solar (gas or electric backup) | Water heaters that utilize solar energy to heat water. Solar water heaters are generally mounted on to the roof of a home where water is heated through a copper heat exchanger and stored in an insulated tank for household use. Because solar water heaters work intermittently, low capacity gas or electric back-up water heaters are used to meet household demand.

## Source Info
Source ID | Organization | Date Published | Title | Web Address
Sources Consulted
10001 | ACEEE | 2012 | Market Transformation Efforts for Water Heating Efficiency | http://www.aceee.org/sites/default/files/publications/researchreports/a121.pdf
10002 | Research Into Action | 2014 | Water Heater Baseline Study- PG&E | CALMAC
10003 | ORNL | 2011 | Research and Development Roadmap for Water Heating Technologies | http://btric.ornl.gov/pdfs/WaterHeatingTechnologiesRoadmap_9-30-2011_FINAL.pdf
10004 | ACEEE | 2012 | Emerging Hot Water Technologies and Practices for Energy Efficiency as of 2011 | http://cloud.cdhenergy.com/dhw_coe/documents/reports/aceee_final_a112.pdf
10005 | PG&E | 2012 | Market-Focused Program Design to Accelerate Penetration of ENERGY STAR Water Heaters | http://www.etcc-ca.com/sites/default/files/reports/PGE%20Water%20Heater%20ET%20Final%20Report%20-%20FINAL.pdf
10006 | KEMA | 2003 | 2003 California Residential Appliance Saturation Study (RASS) | http://websafe.kemainc.com/rass2009/Default.aspx
10007 | KEMA | 2009 | 2009 California Residential Appliance Saturation Study (RASS) | http://websafe.kemainc.com/rass2009/Default.aspx
10008 | ENERGY STAR | 2012 | ENERGY STAR Unit Shipment and Market Penetration Report Calendar Year 2012 Summary | http://www.energystar.gov/ia/partners/downloads/unit_shipment_data/2012_USD_Summary_Report.pdf
10009 | ENERGY STAR | 2013 | ENERGY STAR Unit Shipment and Market Penetration Report Calendar Year 2013 Summary | http://www.energystar.gov/ia/partners/downloads/unit_shipment_data/2013_USD_Summary_Report.pdf
10010 | ENERGY STAR | 2010 | Energy Star Water Heater Market Profile: Efficiency Sells | http://www.energystar.gov/ia/partners/prod_development/new_specs/downloads/water_heaters/Water_Heater_Market_Profile_2010.pdf
10011 | PG&E | 2014 | Work Paper PGECODHW104 Gas Water Heater Revision # 4
10012 | PG&E | 2014 | Work Paper PGECODHW106 Electric Storage Water Heater Revision # 4
10013 | DOE | 2010 | Energy Conservation Program: Energy Conservation Standards for Residential Water Heaters, Direct Heating Equipment, and Pool Heaters; Final Rule | http://www.regulations.gov/contentStreamer?objectId=0900006480ad8951&disposition=attachment&contentType=pdf
10014 | ENERGY STAR | 2009 | ENERGY STAR® Program Requirements for Residential Water Heaters v1.0 | http://www.energystar.gov/ia/partners/prod_development/new_specs/downloads/water_heaters/WaterHeater_ProgramRequirements.pdf?7c93-56f8
10015 | ENERGY STAR | 2012 | ENERGY STAR® Program Requirements for Residential Water Heaters v2.0 | http://www.energystar.gov/sites/default/files/specs//ENERGY%20STAR%20Water%20Heaters%20V2%200%20Program%20Requirements.pdf
10016 | ENERGY STAR | 2014 | ENERGY STAR® Program Requirements for Residential Water Heaters v3.0 | http://www.energystar.gov/sites/default/files/specs//ENERGY%20STAR%20Water%20Heaters%20Version%203%200%20Program%20Requirements.pdf
10017 | CEE | 2008 | Consortium for Energy Efficiency High-Efficiency Residential Gas Water Heating Initiative | http://library.cee1.org/sites/default/files/library/7520/CEE_WH_Initiative_Description_3-27-2008.pdf
10018 | DOE | 2009 | Water Heater Technical Support Document. Chapter 7: Energy Use Characterization | http://www.regulations.gov/#!documentDetail;D=EERE-2006-STD-0129-0170
10019 | Itron | 2014 | 2010-2012 WO017 Ex Ante Measure Cost Study Final Report | http://www.calmac.org/publications/2010-2012_WO017_Ex_Ante_Measure_Cost_Study_-_Final_Report.pdf
10020 | SCE | 2015 | Work Paper SCE13WH001.2 Heat Pump Water Heater
10021 | SCG | 2014 | Workpaper WPSCGREWH140122a Tankless Water Heaters for Single family Residential Applications, Tier 2
10022 | SDG&E | 2014 | Work Paper WPSDGEREWH0022 Residential Heat Pump Water Heater
10023 | PG&E and SCE | 2012 | Program & Technology Review of Two Residential Product Programs: Home Energy Efficiency Rebate (HEER)/Business & Consumer Electronics (BCE). | http://www.calmac.org/publications/heer__bce_083012_final.pdf
10024 | NEEA | 2013 | 2011 Water Heater Market Update | http://neea.org/docs/reports/2011waterheatermarketupdatea273dbb87ca3.pdf
10025 | CEE | 2014 | 2014 CEE Residential Water Heating Program Summary | http://library.cee1.org/sites/default/files/library/11971/CEE_ResWaterHeating_2014ProgramSummary_12-22-14.xlsx
10026 | CenterPoint Energy | 2013 | CenterPoint Energy Energy Efficiency Program Portfolio Annual Report 2013 Program Year | http://www.apscservices.info/EEInfo/EEReports/CenterPoint%202013.pdf
10027 | SDG&E | 2014 | Evaluation of the San Diego Gas & Electric Plug Load and Appliances Field Services Efforts | http://www.calmac.org/publications/SDGE_Plug_Load_and_Appliances_Field_Services_Evaluation_Final_Report_110615_PDF.pdf
10028 | ACEEE | 2013 | The Opportunity for Gas-Fired Heat Pump Water Heaters | http://aceee.org/files/pdf/conferences/hwf/2013/6A-glanville.pdf
10029 | DEER | 2015 | DEER2011 Database Tool to View and Download Data (2013-2014 + 2015 updates) | http://www.deeresources.com/index.php/deer-versions/deer2011-for-13-14
10030 | Center for Energy and Environment | 2010 | Actual Savings and Performance of Natural Gas Tankless Water Heaters | http://www.mncee.org/getattachment/7b8982e9-4d95-4bc9-8e64-f89033617f37/
10031 | DNV-GL | 2012 | California Lighting and Appliance Saturation Survey (CLASS) | https://websafe.kemainc.com/projects62/Default.aspx?tabid=190
Additional Background Information
| NEEA | 2011 | 2011 Water Heater Market Update | http://neea.org/docs/reports/2011waterheatermarketupdatea273dbb87ca3.pdf
| ACEEE | 2010 | Heat Pump Water Heaters and American Homes: A Good Fit? | http://www.aceee.org/files/proceedings/2010/data/papers/2205.pdf
| A.O. Smith | 2008 | Water Heater Marketplace | https://www.aceee.org/files/pdf/conferences/hwf/2008/plen2_parker.pdf
| ENERGY STAR | 2009 | Program Requirements for Residential Water Heaters: Partner Commitments | https://www.energystar.gov/ia/partners/product_specs/program_reqs/WaterHeater_ProgramRequirements.pdf
| CUSCST | 2011 | 2013 California Building Efficiency Standards: High Efficiency Water Heater Ready | http://www.energy.ca.gov/title24/2013standards/prerulemaking/documents/current/Reports/Residential/Water_Heating/2013_CASE_WH2.WH5_WaterHeaterReady-10.28.2011.pdf
| Newport Partners LLC | 2011 | Comparing Residential Water Heaters for Energy Use, Economics, and Emissions. | http://www.buildwithpropane.com/uploadedFiles/buildwithpropane/website/Resources/propane-water-heating-fact-sheet.pdf
| ENERGY STAR | 2007 | Residential Water Heaters: Draft Criteria Analysis | http://www.energystar.gov/ia/partners/prod_development/new_specs/downloads/water_heaters/WaterHeaterDraftCriteriaAnalysis.pdf
| ENERGY STAR | 2008 | Residential Water Heaters: Draft Criteria Analysis | https://www.energystar.gov/ia/partners/prod_development/new_specs/downloads/water_heaters/WaterHeaterAnalysis_Final.pdf

## Intermediate Data (hidden)
IOU Selection | [10 empty] | Key:
IOUList2 | IOUList | Workpaper Selection: | 1 | [7 empty] | Formula - updates automatically
PG&E | PG&E - '09 | RASS/CLASS Selection | 5 | [7 empty] | Formula - manually change to update parameters
SCE | SCE - '09 | [9 empty] | Non-formula cell
SCG | SCG - '09
SDG&E | SDG&E - '09
CA - '12
Measure Overview | [11 empty] | Market Indicators Collected
| Measure Location | Measure Name | Penetration | % Shipments (within fuel type) | Model Availability | Incremental Cost | Savings |  |  |  |  | Market Indicator (Link) | Column | Territory
|  |  | % of CA Homes with… | % Shipments (within fuel type) | Average % of Assortment (online) | Incremental Cost | Savings over baseline (%) |  |  |  |  | Workpaper parameters | 8 | IOU
Column |  |  | 109 | 115 | 91 | 127 | 156 |  |  |  |  | Retail availability/assortment | 72 | National, PG&E
|  |  | 2012 | 2010 | 2013 | 2013 | 2015 |  |  |  |  | Household penetration | 101 | IOU
|  |  | California | National | Baseline Rpt -PG&E | Baseline Rpt -PG&E | National |  |  |  |  | Shipments | 110 | National
Measure |  |  | % of CA Homes with… | % National Shipments (by fuel type) | % of Retailer Model Assortment | Incremental Measure Cost | % Savings over Baseline |  |  |  |  | Costs | 120 | National, PG&E
1 | 2 | Electric Federal Baseline | 7.2% | 98.42% | 23.25% | 0 | 0% |  |  |  |  | Energy savings | 142 | National
2 | 3 | Heat Pump |  | 1.582% | 2.583% |  | 42.58% |  |  |  |  | Codes and specifications | 1 | National, CA
3 | 4 | Point-of-Use |  |  | 29.89% | [6 empty] | Measure descriptions | 1 | National
4 | 5 | Electric Whole-home Tankless | 0.2% |  | 14.76%
5 | 6 | Gas Federal Baseline | 83.9% | 80.23% | 20.3% | 0 | 0%
6 | 7 | Gas Storage ENERGY STAR |  | 10.53% | 2.952% | 390 | 14.01%
7 | 8 | Condensing Storage ENERGY STAR |  |  | 0% |  | 28.03%
8 | 9 | Condensing Tankless |  |  | 0% |  | 31.85%
9 | 10 | Gas Whole-home Tankless | 4.3% | 0.3468% | 0% | 1262 | 29.94%
10 | 11 | Gas Whole-home Tankless ENERGY STAR |  | 8.895% | 6.273% |  | 37.58%
11 | 12 | Gas Hybrid |  |  | 0%
12 | 13 | Solar | 0.3% | 0.4137% | 0% |  | 50%
Workpaper vs Market Parameters Comparison
MEASURES
PG&E |  | SCE |  | SCG |  | SDG&E
Measure | Measure Location | Measure | Measure Location | Measure | Measure Location | Measure | Measure Location
2 | 3 | 2 | 3 | 8 | 9 | 2 | 3
6 | 7
8 | 9
TABLE VALUES |  | Base Case EF |  | Incremental Measure Cost |  | Unit Energy Savings (2015 Code) |  |  |  | Effective Useful Life
| Column #: | 14 | N/A | 20 | 127 | 133 | 134 | 154 | 155 | 13 | 149
| Measure | Workpaper | National Baseline | Workpaper | Baseline Rpt -PG&E | Workpaper |  | National |  | Workpaper | National
[6 empty] | kWh | Therms | kWh | Therms | Years
3 | Heat Pump | 0.88 | 0.9 | 1266.69 |  | 686.4 | 0 | 1041 | 0 | 10 | 10
7 | Gas Storage ENERGY STAR | 0.57 | 0.59 | 124.14 | 390 | 0 | 25.17 | -66 | 22 | 11 | 13
9 | Condensing Tankless | 0.61 | 0.59 | 1807.8 |  | 5.1 | 15.1 | -29 | 50 | 20 | 20
CODES AND SPECS VIEW DATA
Pivot Table to Generate Data at Left
Figure data, copied as values from pivot table at Right.
|  | 2004 | 2008 | 2009 | 2010 | 2011 | 2012 | 2013 | 2014 | 2015 | 2016 | Tank Size (Storage only) | (Multiple Items)
Electric <55 gal and tankless | Federal Minimum Storage | 0.904 | 0.904 | 0.904 | 0.904 | 0.904 | 0.904 | 0.904 | 0.904 | 0.945 | 0.945 | Requirement Units | EF
| Federal Minimum Tankless | 0.93 | 0.93 | 0.93 | 0.93 | 0.93 | 0.93 | 0.93 | 0.93 | 0.93 | 0.93
| ENERGY STAR Storage |  |  | 2 | 2 | 2 | 2 | 2 | 2 | 2 | 2 | Sum of Requirement | Column Labels
Gas <55 gal and tankless | Federal Minimum Storage | 0.594 | 0.594 | 0.594 | 0.594 | 0.594 | 0.594 | 0.594 | 0.594 | 0.615 | 0.615 | Row Labels | 2004 | 2008 | 2009 | 2010 | 2013 | 2015
| Federal Minimum Tankless | 0.62 | 0.62 | 0.62 | 0.62 | 0.62 | 0.62 | 0.62 | 0.62 | 0.82 | 0.82 | Electric
| ENERGY STAR Storage |  | 0.62 | 0.62 | 0.67 | 0.67 | 0.67 | 0.67 | 0.67 | 0.67 | 0.67 | ENERGY STAR Storage |  |  | 2 |  | 2 | 2
| ENERGY STAR Condensing | 2009: 0.8; 2010: 0.8; 2011: 0.8; 2012: 0.8 | Federal Minimum Storage | 0.904 |  |  |  |  | 0.945
| ENERGY STAR Tankless |  |  | 0.82 | 0.82 | 0.82 | 0.82 | 0.82 | 0.82 | 0.9 | 0.9 | Federal Minimum Tankless | 0.93 |  |  |  |  | 0.93
| CEE 0 Storage |  | 0.62 | 0.62 | 0.62 | 0.62 | 0.62 | 0.62 | 0.62 | 0.62 | 0.62 | Gas
| CEE 1 Storage |  | 0.67 | 0.67 | 0.67 | 0.67 | 0.67 | 0.67 | 0.67 | 0.67 | 0.67 | CEE 0 Storage |  | 0.62
| CEE 2 Storage |  | 0.8 | 0.8 | 0.8 | 0.8 | 0.8 | 0.8 | 0.8 | 0.8 | 0.8 | CEE 1 Storage |  | 0.67
| CEE 1 Tankless |  | 0.82 | 0.82 | 0.82 | 0.82 | 0.82 | 0.82 | 0.82 | 0.82 | 0.82 | CEE 1 Tankless |  | 0.82
Electric large capacity (>55 gal) | Federal Minimum Storage | 0.904 | 0.904 | 0.904 | 0.904 | 0.904 | 0.904 | 0.904 | 0.904 | 1.9937 | 1.9937 | CEE 2 Storage |  | 0.8
| ENERGY STAR Storage |  |  | 2 | 2 | 2 | 2 | 2 | 2 | 2.2 | 2.2 | ENERGY STAR Condensing |  |  | 0.8
Gas large capacity (>55 gal) | Federal Minimum Storage | 0.594 | 0.594 | 0.594 | 0.594 | 0.594 | 0.594 | 0.594 | 0.594 | 0.75752 | 0.75752 | ENERGY STAR Storage |  | 0.62 |  | 0.67 | 0.67 | 0.67
| ENERGY STAR Storage |  | 0.62 |  | 0.67 | 0.67 | 0.67 | 0.67 | 0.67 | 0.77 | 0.77 | ENERGY STAR Tankless |  |  | 0.82 |  | 0.82 | 0.9
| ENERGY STAR Condensing | 2009: 0.8; 2010: 0.8; 2011: 0.8; 2012: 0.8 | Federal Minimum Storage | 0.594 |  |  |  |  | 0.615
| CEE 0 Storage |  | 0.62 | 0.62 | 0.62 | 0.62 | 0.62 | 0.62 | 0.62 | 0.62 | 0.62 | Federal Minimum Tankless | 0.62 |  |  |  |  | 0.82
| CEE 1 Storage |  | 0.67 | 0.67 | 0.67 | 0.67 | 0.67 | 0.67 | 0.67 | 0.67 | 0.67
| CEE 1 Tankless |  | 0.82 | 0.82 | 0.82 | 0.82 | 0.82 | 0.82 | 0.82 | 0.82 | 0.82
| CEE 2 Storage |  | 0.8 | 0.8 | 0.8 | 0.8 | 0.8 | 0.8 | 0.8 | 0.8 | 0.8
Additional specs data for tables below figure.
| Specification | 2004: Tank Volume; 2008: Minimum Efficiency; 2009: Effective Dates
Gas | *ENERGY STAR EPACT (Condensing Storage) | 2004: Any; 2008: 0.90 TE; 2009: 2013 -
| ENERGY STAR Solar | 2004: Any; 2008: 0.5 SF; 2009: 2009-2013
| ENERGY STAR Solar - Gas backup | 2004: Any; 2008: 1.2 SEF; 2009: 2013 -
Electric | ENERGY STAR Solar | 2004: Any; 2008: 0.5 SF; 2009: 2009-2013
| ENERGY STAR Solar - Electric backup | 2004: Any; 2008: 1.8 SEF; 2009: 2013 -

## codes and specs view figures (hidden)
Gas - Standard Volume and Tankless
Gas - Large Volume
Electric - Standard Volume and Tankless
Electric - Large Volume
1 | Gas - Standard Volume and Tankless